## Building list
| Created with: | nPro.energy
| User: | Test
nPro Energy
| Created on: | 09.09.2026 (08:48)
| Project: | Project 1
Building name | Street | House number | Building type | Specification | Floor area | Floors | Apartments | Total heat demand | Space heating demand | Heating load | Domestic hot water (heat demand) | Domestic hot water (peak load) | District heating import | District heating import (peak load) | Cooling demand | Cooling load | Plug load demand | Plug load (peak load) | E-mobility demand | E-mobility (peak load) | Building systems electricity demand | Building systems electricity (peak load) | Supply temperature space heating | Temp. difference space heating | Heating curve | Supply temperature dom. hot water | Cold water temperature | Tap temperature | Flow rate | Cold generation | Space heat demand (retrofit) | Supply temperature (retrofit) | Main heat generation for space heating | Ground source heat pump: Set constant source temperature | Ground source heat pump: Source temperature | Heat pump: Coefficient of performance (COP) option | Heat pump: Constant COP | Heat pump model | Efficiency level | Heat pump: Custom efficiency level | Boiler: Thermal efficiency | Peak load generation for space heating | Peak load generation for space heating | Ground source heat pump: Set constant source temperature | Ground source heat pump: Source temperature | Heat pump: Coefficient of performance (COP) option | Constant COP | Heat pump model | Efficiency level | Heat pump: Custom efficiency level | Boiler: Thermal efficiency | Option to cover heating load | Bivalent temperature | Coverage of maximum heating load | Heat generation for domestic hot water | Ground source heat pump: Set constant source temperature | Ground source heat pump: Source temperature | Heat pump: Coefficient of performance (COP) option | Constant COP | Heat pump model | Efficiency level | Heat pump: Custom efficiency level | Boiler: Thermal efficiency | Buffer storage for space heating | Buffer storage for space heating (option) | Storage volume (space heating) | Buffer storage for domestic hot water | Priority for domestic hot water | Storage volume (domestic hot water) | Storage temperature spread | Recharging duration | Draw-off duration | Domestic hot water heating central/decentral | Domestic hot water option | Preheating temperature | Heat transfer station capacity | Direct heat import | Heat supplied by the network | Ground-source HP: Capacity | Ground-source HP: Heat generation | Ground-source HP: Power demand | Geothermal probes: Extraction capacity | Ground-source HP: Seasonal performance factor | Air-source HP: Heat generation | Air-source HP: Capacity | Air-source HP: Power demand | Air-source HP: Seasonal performance factor | Electric heater: Heat generation | Electric heater: Capacity | Electric heater: Power demand | Decentral electric DHW heating: Heat generation | Decentral electric DHW heating: Capacity | Decentral electric DHW heating: Power demand
[5 empty] | m² | - | - | MWh | MWh | kW | MWh | kW | MWh | kW | MWh | kW | MWh | kW | MWh | kW | MWh | kW | °C | K |  | °C | °C | °C | l/min |  | kWh/m2 | °C | - | - | °C | - | - | - | - | % | % | - | - | - | °C | - | - | - | - | % | % | - | °C | % | - | - | °C | - | - | - | - | % | % | - | - | l | - |  | l | K | min | min | - | - | °C | kW | MWh | MWh | kW | MWh | MWh | kW | - | MWh | kW | MWh | - | MWh | kW | MWh | MWh | kW | MWh
Curt-Stenvert-Bogen 1 | Curt-Stenvert-Bogen | 1 | Residential | Single-family house (1995-2001) | 110 | 2 | 2 | 12.4 | 10.1 | 7 | 2.3 | 48.1 | 12.4 | 7.1 | 2.2 | 6.9 | 0 | 0 | 0 | 0 | 0.2 | 1.5 | 35 | 10 | No | 60 | 10 | 42 | 16 | Air-cooled chiller | -- | -- | Heat network | -- | -- | Calculate COP (Carnot) | -- | -- | Medium efficiency (grade: 45%) | -- | -- | No | -- | -- | -- | -- | -- | -- | -- | -- | -- | -- | -- | -- | Heat network | -- | -- | Calculate COP (Carnot) | -- | -- | Medium efficiency (grade: 45%) | -- | -- | No | -- | -- | Yes | Yes | 300 | 30 | 30 | 10 | Centralized heating (e.g. fresh water station) | Central (no electric reheating) | -- | 20.9 | 12.4 | 12.4 | -- | -- | -- | -- | -- | -- | -- | -- | -- | -- | -- | -- | -- | -- | --
Curt-Stenvert-Bogen 11 | Curt-Stenvert-Bogen | 11 | Residential | Single-family house (1995-2001) | 152 | 2 | 2 | 17.2 | 14 | 9.6 | 3.2 | 48.1 | 17.2 | 9.8 | 3 | 9.5 | 0 | 0 | 0 | 0 | 0.3 | 2.1 | 35 | 10 | No | 60 | 10 | 42 | 16 | Air-cooled chiller | -- | -- | Heat network | -- | -- | Calculate COP (Carnot) | -- | -- | Medium efficiency (grade: 45%) | -- | -- | No | -- | -- | -- | -- | -- | -- | -- | -- | -- | -- | -- | -- | Heat network | -- | -- | Calculate COP (Carnot) | -- | -- | Medium efficiency (grade: 45%) | -- | -- | No | -- | -- | Yes | Yes | 300 | 30 | 30 | 10 | Centralized heating (e.g. fresh water station) | Central (no electric reheating) | -- | 20.9 | 17.2 | 17.2 | -- | -- | -- | -- | -- | -- | -- | -- | -- | -- | -- | -- | -- | -- | --
Curt-Stenvert-Bogen 11a | Curt-Stenvert-Bogen | 11a | Residential | Single-family house (1995-2001) | 162 | 2 | 2 | 18.3 | 14.9 | 10.3 | 3.4 | 48.1 | 18.3 | 10.5 | 3.2 | 10.1 | 0 | 0 | 0 | 0 | 0.4 | 2.2 | 35 | 10 | No | 60 | 10 | 42 | 16 | Air-cooled chiller | -- | -- | Heat network | -- | -- | Calculate COP (Carnot) | -- | -- | Medium efficiency (grade: 45%) | -- | -- | No | -- | -- | -- | -- | -- | -- | -- | -- | -- | -- | -- | -- | Heat network | -- | -- | Calculate COP (Carnot) | -- | -- | Medium efficiency (grade: 45%) | -- | -- | No | -- | -- | Yes | Yes | 300 | 30 | 30 | 10 | Centralized heating (e.g. fresh water station) | Central (no electric reheating) | -- | 20.9 | 18.3 | 18.3 | -- | -- | -- | -- | -- | -- | -- | -- | -- | -- | -- | -- | -- | -- | --
Curt-Stenvert-Bogen 13 | Curt-Stenvert-Bogen | 13 | Residential | Single-family house (1995-2001) | 148 | 2 | 2 | 16.7 | 13.6 | 9.4 | 3.1 | 48.1 | 16.7 | 9.6 | 3 | 9.2 | 0 | 0 | 0 | 0 | 0.3 | 2 | 35 | 10 | No | 60 | 10 | 42 | 16 | Air-cooled chiller | -- | -- | Heat network | -- | -- | Calculate COP (Carnot) | -- | -- | Medium efficiency (grade: 45%) | -- | -- | No | -- | -- | -- | -- | -- | -- | -- | -- | -- | -- | -- | -- | Heat network | -- | -- | Calculate COP (Carnot) | -- | -- | Medium efficiency (grade: 45%) | -- | -- | No | -- | -- | Yes | Yes | 300 | 30 | 30 | 10 | Centralized heating (e.g. fresh water station) | Central (no electric reheating) | -- | 20.9 | 16.7 | 16.7 | -- | -- | -- | -- | -- | -- | -- | -- | -- | -- | -- | -- | -- | -- | --
Curt-Stenvert-Bogen 15 | Curt-Stenvert-Bogen | 15 | Office | Existing | 182 | 2 | 2 | 20.6 | 16.7 | 12.1 | 3.8 | 48.1 | 20.6 | 13.1 | 0 | 0 | 0 | 0 | 0 | 0 | 0 | 0 | 35 | 10 | No | 60 | 10 | 42 | 16 | -- | -- | -- | Heat network | -- | -- | Calculate COP (Carnot) | -- | -- | Medium efficiency (grade: 45%) | -- | -- | No | -- | -- | -- | -- | -- | -- | -- | -- | -- | -- | -- | -- | Heat network | -- | -- | Calculate COP (Carnot) | -- | -- | Medium efficiency (grade: 45%) | -- | -- | No | -- | -- | Yes | Yes | 300 | 30 | 30 | 10 | Centralized heating (e.g. fresh water station) | Central (no electric reheating) | -- | 20.9 | 20.6 | 20.6 | -- | -- | -- | -- | -- | -- | -- | -- | -- | -- | -- | -- | -- | -- | --
Curt-Stenvert-Bogen 17 | Curt-Stenvert-Bogen | 17 | Office | Existing | 169 | 2 | 2 | 19.1 | 15.5 | 11.2 | 3.5 | 48.1 | 19.1 | 12.2 | 0 | 0 | 0 | 0 | 0 | 0 | 0 | 0 | 35 | 10 | No | 60 | 10 | 42 | 16 | -- | -- | -- | Heat network | -- | -- | Calculate COP (Carnot) | -- | -- | Medium efficiency (grade: 45%) | -- | -- | No | -- | -- | -- | -- | -- | -- | -- | -- | -- | -- | -- | -- | Heat network | -- | -- | Calculate COP (Carnot) | -- | -- | Medium efficiency (grade: 45%) | -- | -- | No | -- | -- | Yes | Yes | 300 | 30 | 30 | 10 | Centralized heating (e.g. fresh water station) | Central (no electric reheating) | -- | 20.9 | 19.1 | 19.1 | -- | -- | -- | -- | -- | -- | -- | -- | -- | -- | -- | -- | -- | -- | --
Curt-Stenvert-Bogen 19 | Curt-Stenvert-Bogen | 19 | Office | Existing | 124 | 2 | 2 | 14 | 11.4 | 8.2 | 2.6 | 48.1 | 14 | 9 | 0 | 0 | 0 | 0 | 0 | 0 | 0 | 0 | 35 | 10 | No | 60 | 10 | 42 | 16 | -- | -- | -- | Heat network | -- | -- | Calculate COP (Carnot) | -- | -- | Medium efficiency (grade: 45%) | -- | -- | No | -- | -- | -- | -- | -- | -- | -- | -- | -- | -- | -- | -- | Heat network | -- | -- | Calculate COP (Carnot) | -- | -- | Medium efficiency (grade: 45%) | -- | -- | No | -- | -- | Yes | Yes | 300 | 30 | 30 | 10 | Centralized heating (e.g. fresh water station) | Central (no electric reheating) | -- | 20.9 | 14 | 14 | -- | -- | -- | -- | -- | -- | -- | -- | -- | -- | -- | -- | -- | -- | --
Curt-Stenvert-Bogen 3 | Curt-Stenvert-Bogen | 3 | Residential | Single-family house (1995-2001) | 152 | 2 | 2 | 17.2 | 14 | 9.6 | 3.2 | 48.1 | 17.2 | 9.8 | 3 | 9.5 | 0 | 0 | 0 | 0 | 0.3 | 2.1 | 35 | 10 | No | 60 | 10 | 42 | 16 | Air-cooled chiller | -- | -- | Heat network | -- | -- | Calculate COP (Carnot) | -- | -- | Medium efficiency (grade: 45%) | -- | -- | No | -- | -- | -- | -- | -- | -- | -- | -- | -- | -- | -- | -- | Heat network | -- | -- | Calculate COP (Carnot) | -- | -- | Medium efficiency (grade: 45%) | -- | -- | No | -- | -- | Yes | Yes | 300 | 30 | 30 | 10 | Centralized heating (e.g. fresh water station) | Central (no electric reheating) | -- | 20.9 | 17.2 | 17.2 | -- | -- | -- | -- | -- | -- | -- | -- | -- | -- | -- | -- | -- | -- | --
Curt-Stenvert-Bogen 5 | Curt-Stenvert-Bogen | 5 | Residential | Single-family house (1995-2001) | 121 | 2 | 2 | 13.7 | 11.1 | 7.7 | 2.5 | 48.1 | 13.7 | 7.8 | 2.4 | 7.6 | 0 | 0 | 0 | 0 | 0.3 | 1.6 | 35 | 10 | No | 60 | 10 | 42 | 16 | Air-cooled chiller | -- | -- | Heat network | -- | -- | Calculate COP (Carnot) | -- | -- | Medium efficiency (grade: 45%) | -- | -- | No | -- | -- | -- | -- | -- | -- | -- | -- | -- | -- | -- | -- | Heat network | -- | -- | Calculate COP (Carnot) | -- | -- | Medium efficiency (grade: 45%) | -- | -- | No | -- | -- | Yes | Yes | 300 | 30 | 30 | 10 | Centralized heating (e.g. fresh water station) | Central (no electric reheating) | -- | 20.9 | 13.7 | 13.7 | -- | -- | -- | -- | -- | -- | -- | -- | -- | -- | -- | -- | -- | -- | --
Curt-Stenvert-Bogen 7 | Curt-Stenvert-Bogen | 7 | Residential | Single-family house (1995-2001) | 86 | 2 | 2 | 9.7 | 7.9 | 5.5 | 1.8 | 48.1 | 9.7 | 5.6 | 0 | 0 | 0 | 0 | 0 | 0 | 0 | 0 | 35 | 10 | No | 60 | 10 | 42 | 16 | -- | -- | -- | Heat network | -- | -- | Calculate COP (Carnot) | -- | -- | Medium efficiency (grade: 45%) | -- | -- | No | -- | -- | -- | -- | -- | -- | -- | -- | -- | -- | -- | -- | Heat network | -- | -- | Calculate COP (Carnot) | -- | -- | Medium efficiency (grade: 45%) | -- | -- | No | -- | -- | Yes | Yes | 300 | 30 | 30 | 10 | Centralized heating (e.g. fresh water station) | Central (no electric reheating) | -- | 20.9 | 9.7 | 9.7 | -- | -- | -- | -- | -- | -- | -- | -- | -- | -- | -- | -- | -- | -- | --
Curt-Stenvert-Bogen 9 | Curt-Stenvert-Bogen | 9 | Residential | Single-family house (1995-2001) | 88 | 2 | 2 | 9.9 | 8.1 | 5.6 | 1.8 | 48.1 | 9.9 | 5.7 | 0 | 0 | 0 | 0 | 0 | 0 | 0 | 0 | 35 | 10 | No | 60 | 10 | 42 | 16 | -- | -- | -- | Heat network | -- | -- | Calculate COP (Carnot) | -- | -- | Medium efficiency (grade: 45%) | -- | -- | No | -- | -- | -- | -- | -- | -- | -- | -- | -- | -- | -- | -- | Heat network | -- | -- | Calculate COP (Carnot) | -- | -- | Medium efficiency (grade: 45%) | -- | -- | No | -- | -- | Yes | Yes | 300 | 30 | 30 | 10 | Centralized heating (e.g. fresh water station) | Central (no electric reheating) | -- | 20.9 | 9.9 | 9.9 | -- | -- | -- | -- | -- | -- | -- | -- | -- | -- | -- | -- | -- | -- | --
Marie-Hüllenkremer-Straße 1 | Marie-Hüllenkremer-Straße | 1 | Residential | Single-family house (1995-2001) | 96 | 2 | 2 | 10.8 | 8.8 | 6.1 | 2 | 48.1 | 10.8 | 6.2 | 0 | 0 | 0 | 0 | 0 | 0 | 0 | 0 | 35 | 10 | No | 60 | 10 | 42 | 16 | -- | -- | -- | Heat network | -- | -- | Calculate COP (Carnot) | -- | -- | Medium efficiency (grade: 45%) | -- | -- | No | -- | -- | -- | -- | -- | -- | -- | -- | -- | -- | -- | -- | Heat network | -- | -- | Calculate COP (Carnot) | -- | -- | Medium efficiency (grade: 45%) | -- | -- | No | -- | -- | Yes | Yes | 300 | 30 | 30 | 10 | Centralized heating (e.g. fresh water station) | Central (no electric reheating) | -- | 20.9 | 10.8 | 10.8 | -- | -- | -- | -- | -- | -- | -- | -- | -- | -- | -- | -- | -- | -- | --
Marie-Hüllenkremer-Straße 11 | Marie-Hüllenkremer-Straße | 11 | Retail | New build | 163 | 2 | 2 | 18.4 | 15 | 13.1 | 3.4 | 48.1 | 18.4 | 13.1 | 0 | 0 | 0 | 0 | 0 | 0 | 0 | 0 | 35 | 10 | No | 60 | 10 | 42 | 16 | -- | -- | -- | Heat network | -- | -- | Calculate COP (Carnot) | -- | -- | Medium efficiency (grade: 45%) | -- | -- | No | -- | -- | -- | -- | -- | -- | -- | -- | -- | -- | -- | -- | Heat network | -- | -- | Calculate COP (Carnot) | -- | -- | Medium efficiency (grade: 45%) | -- | -- | No | -- | -- | Yes | Yes | 300 | 30 | 30 | 10 | Centralized heating (e.g. fresh water station) | Central (no electric reheating) | -- | 20.9 | 18.4 | 18.4 | -- | -- | -- | -- | -- | -- | -- | -- | -- | -- | -- | -- | -- | -- | --
Marie-Hüllenkremer-Straße 13 | Marie-Hüllenkremer-Straße | 13 | Residential | Single-family house (1995-2001) | 106 | 2 | 2 | 12 | 9.8 | 6.7 | 2.2 | 48.1 | 12 | 6.8 | 0 | 0 | 0 | 0 | 0 | 0 | 0 | 0 | 35 | 10 | No | 60 | 10 | 42 | 16 | -- | -- | -- | Heat network | -- | -- | Calculate COP (Carnot) | -- | -- | Medium efficiency (grade: 45%) | -- | -- | No | -- | -- | -- | -- | -- | -- | -- | -- | -- | -- | -- | -- | Heat network | -- | -- | Calculate COP (Carnot) | -- | -- | Medium efficiency (grade: 45%) | -- | -- | No | -- | -- | Yes | Yes | 300 | 30 | 30 | 10 | Centralized heating (e.g. fresh water station) | Central (no electric reheating) | -- | 20.9 | 12 | 12 | -- | -- | -- | -- | -- | -- | -- | -- | -- | -- | -- | -- | -- | -- | --
Marie-Hüllenkremer-Straße 15 | Marie-Hüllenkremer-Straße | 15 | Residential | Single-family house (1995-2001) | 100 | 2 | 2 | 11.3 | 9.2 | 6.3 | 2.1 | 48.1 | 11.3 | 6.5 | 0 | 0 | 0 | 0 | 0 | 0 | 0 | 0 | 35 | 10 | No | 60 | 10 | 42 | 16 | -- | -- | -- | Heat network | -- | -- | Calculate COP (Carnot) | -- | -- | Medium efficiency (grade: 45%) | -- | -- | No | -- | -- | -- | -- | -- | -- | -- | -- | -- | -- | -- | -- | Heat network | -- | -- | Calculate COP (Carnot) | -- | -- | Medium efficiency (grade: 45%) | -- | -- | No | -- | -- | Yes | Yes | 300 | 30 | 30 | 10 | Centralized heating (e.g. fresh water station) | Central (no electric reheating) | -- | 20.9 | 11.3 | 11.3 | -- | -- | -- | -- | -- | -- | -- | -- | -- | -- | -- | -- | -- | -- | --
Marie-Hüllenkremer-Straße 16 | Marie-Hüllenkremer-Straße | 16 | Residential | Single-family house (1995-2001) | 163 | 2 | 2 | 18.4 | 15 | 10.4 | 3.4 | 48.1 | 18.4 | 10.5 | 0 | 0 | 0 | 0 | 0 | 0 | 0 | 0 | 35 | 10 | No | 60 | 10 | 42 | 16 | -- | -- | -- | Heat network | -- | -- | Calculate COP (Carnot) | -- | -- | Medium efficiency (grade: 45%) | -- | -- | No | -- | -- | -- | -- | -- | -- | -- | -- | -- | -- | -- | -- | Heat network | -- | -- | Calculate COP (Carnot) | -- | -- | Medium efficiency (grade: 45%) | -- | -- | No | -- | -- | Yes | Yes | 300 | 30 | 30 | 10 | Centralized heating (e.g. fresh water station) | Central (no electric reheating) | -- | 20.9 | 18.4 | 18.4 | -- | -- | -- | -- | -- | -- | -- | -- | -- | -- | -- | -- | -- | -- | --
Marie-Hüllenkremer-Straße 17 | Marie-Hüllenkremer-Straße | 17 | Residential | Multi-family house (KfW 40) | 128 | 2 | 2 | 14.5 | 11.8 | 15.6 | 2.7 | 48.1 | 0 | 0 | 0 | 0 | 0 | 0 | 0 | 0 | 5.4 | 4.9 | 35 | 10 | No | 60 | 10 | 42 | 16 | -- | -- | -- | Air-source heat pump | -- | -- | Calculate COP (Carnot) | -- | -- | Medium efficiency (grade: 45%) | -- | -- | No | -- | -- | -- | -- | -- | -- | -- | -- | -- | -- | -- | -- | Heat network | -- | -- | Calculate COP (Carnot) | -- | -- | Medium efficiency (grade: 45%) | -- | -- | No | -- | -- | Yes | Yes | 0 | 30 | 30 | 10 | Centralized heating (e.g. fresh water station) | Fully decentralized electric | -- | -- | -- | -- | -- | -- | -- | -- | -- | 11.8 | 15.6 | 2.7 | 4.4 | -- | -- | -- | 2.7 | 71.3 | 2.7
Marie-Hüllenkremer-Straße 18 | Marie-Hüllenkremer-Straße | 18 | Residential | Single-family house (1995-2001) | 156 | 2 | 2 | 17.6 | 14.4 | 9.9 | 3.3 | 48.1 | 17.6 | 10.1 | 0 | 0 | 0 | 0 | 0 | 0 | 0 | 0 | 35 | 10 | No | 60 | 10 | 42 | 16 | -- | -- | -- | Heat network | -- | -- | Calculate COP (Carnot) | -- | -- | Medium efficiency (grade: 45%) | -- | -- | No | -- | -- | -- | -- | -- | -- | -- | -- | -- | -- | -- | -- | Heat network | -- | -- | Calculate COP (Carnot) | -- | -- | Medium efficiency (grade: 45%) | -- | -- | No | -- | -- | Yes | Yes | 300 | 30 | 30 | 10 | Centralized heating (e.g. fresh water station) | Central (no electric reheating) | -- | 20.9 | 17.6 | 17.6 | -- | -- | -- | -- | -- | -- | -- | -- | -- | -- | -- | -- | -- | -- | --
Marie-Hüllenkremer-Straße 19 | Marie-Hüllenkremer-Straße | 19 | Residential | Multi-family house (KfW 40) | 149 | 2 | 2 | 16.8 | 13.7 | 18.1 | 3.1 | 48.1 | 0 | 0 | 0 | 0 | 0 | 0 | 0 | 0 | 6.2 | 5.6 | 35 | 10 | No | 60 | 10 | 42 | 16 | -- | -- | -- | Air-source heat pump | -- | -- | Calculate COP (Carnot) | -- | -- | Medium efficiency (grade: 45%) | -- | -- | No | -- | -- | -- | -- | -- | -- | -- | -- | -- | -- | -- | -- | Heat network | -- | -- | Calculate COP (Carnot) | -- | -- | Medium efficiency (grade: 45%) | -- | -- | No | -- | -- | Yes | Yes | 0 | 30 | 30 | 10 | Centralized heating (e.g. fresh water station) | Fully decentralized electric | -- | -- | -- | -- | -- | -- | -- | -- | -- | 13.7 | 18.1 | 3.1 | 4.4 | -- | -- | -- | 3.1 | 71.3 | 3.1
Marie-Hüllenkremer-Straße 1a | Marie-Hüllenkremer-Straße | 1a | Residential | Single-family house (1995-2001) | 105 | 2 | 2 | 11.9 | 9.7 | 6.7 | 2.2 | 48.1 | 11.9 | 6.8 | 0 | 0 | 0 | 0 | 0 | 0 | 0 | 0 | 35 | 10 | No | 60 | 10 | 42 | 16 | -- | -- | -- | Heat network | -- | -- | Calculate COP (Carnot) | -- | -- | Medium efficiency (grade: 45%) | -- | -- | No | -- | -- | -- | -- | -- | -- | -- | -- | -- | -- | -- | -- | Heat network | -- | -- | Calculate COP (Carnot) | -- | -- | Medium efficiency (grade: 45%) | -- | -- | No | -- | -- | Yes | Yes | 300 | 30 | 30 | 10 | Centralized heating (e.g. fresh water station) | Central (no electric reheating) | -- | 20.9 | 11.9 | 11.9 | -- | -- | -- | -- | -- | -- | -- | -- | -- | -- | -- | -- | -- | -- | --
Marie-Hüllenkremer-Straße 20 | Marie-Hüllenkremer-Straße | 20 | Residential | Single-family house (1995-2001) | 147 | 2 | 2 | 16.6 | 13.5 | 9.3 | 3.1 | 48.1 | 16.6 | 9.5 | 0 | 0 | 0 | 0 | 0 | 0 | 0 | 0 | 35 | 10 | No | 60 | 10 | 42 | 16 | -- | -- | -- | Heat network | -- | -- | Calculate COP (Carnot) | -- | -- | Medium efficiency (grade: 45%) | -- | -- | No | -- | -- | -- | -- | -- | -- | -- | -- | -- | -- | -- | -- | Heat network | -- | -- | Calculate COP (Carnot) | -- | -- | Medium efficiency (grade: 45%) | -- | -- | No | -- | -- | Yes | Yes | 300 | 30 | 30 | 10 | Centralized heating (e.g. fresh water station) | Central (no electric reheating) | -- | 20.9 | 16.6 | 16.6 | -- | -- | -- | -- | -- | -- | -- | -- | -- | -- | -- | -- | -- | -- | --
Marie-Hüllenkremer-Straße 21 | Marie-Hüllenkremer-Straße | 21 | Residential | Multi-family house (KfW 40) | 151 | 2 | 2 | 17.1 | 13.9 | 18.3 | 3.2 | 48.1 | 0 | 0 | 0 | 0 | 0 | 0 | 0 | 0 | 6.3 | 5.7 | 35 | 10 | No | 60 | 10 | 42 | 16 | -- | -- | -- | Air-source heat pump | -- | -- | Calculate COP (Carnot) | -- | -- | Medium efficiency (grade: 45%) | -- | -- | No | -- | -- | -- | -- | -- | -- | -- | -- | -- | -- | -- | -- | Heat network | -- | -- | Calculate COP (Carnot) | -- | -- | Medium efficiency (grade: 45%) | -- | -- | No | -- | -- | Yes | Yes | 0 | 30 | 30 | 10 | Centralized heating (e.g. fresh water station) | Fully decentralized electric | -- | -- | -- | -- | -- | -- | -- | -- | -- | 13.9 | 18.3 | 3.1 | 4.4 | -- | -- | -- | 3.2 | 71.3 | 3.2
Marie-Hüllenkremer-Straße 22 | Marie-Hüllenkremer-Straße | 22 | Residential | Single-family house (1995-2001) | 161 | 2 | 2 | 18.2 | 14.8 | 10.2 | 3.4 | 48.1 | 18.2 | 10.4 | 0 | 0 | 0 | 0 | 0 | 0 | 0 | 0 | 35 | 10 | No | 60 | 10 | 42 | 16 | -- | -- | -- | Heat network | -- | -- | Calculate COP (Carnot) | -- | -- | Medium efficiency (grade: 45%) | -- | -- | No | -- | -- | -- | -- | -- | -- | -- | -- | -- | -- | -- | -- | Heat network | -- | -- | Calculate COP (Carnot) | -- | -- | Medium efficiency (grade: 45%) | -- | -- | No | -- | -- | Yes | Yes | 300 | 30 | 30 | 10 | Centralized heating (e.g. fresh water station) | Central (no electric reheating) | -- | 20.9 | 18.2 | 18.2 | -- | -- | -- | -- | -- | -- | -- | -- | -- | -- | -- | -- | -- | -- | --
Marie-Hüllenkremer-Straße 23 | Marie-Hüllenkremer-Straße | 23 | Residential | Multi-family house (KfW 40) | 152 | 2 | 2 | 17.2 | 14 | 18.5 | 3.2 | 48.1 | 14 | 18.5 | 0 | 0 | 0 | 0 | 0 | 0 | 3.2 | 0.9 | 35 | 10 | No | 60 | 10 | 42 | 16 | -- | -- | -- | Heat network | -- | -- | Calculate COP (Carnot) | -- | -- | Medium efficiency (grade: 45%) | -- | -- | No | -- | -- | -- | -- | -- | -- | -- | -- | -- | -- | -- | -- | Electric heating rod | -- | -- | Calculate COP (Carnot) | -- | -- | Medium efficiency (grade: 45%) | -- | -- | No | -- | -- | Yes | Yes | 300 | 30 | 30 | 10 | Centralized heating (e.g. fresh water station) | Central (no electric reheating) | -- | 18.5 | 14 | 14 | -- | -- | -- | -- | -- | -- | -- | -- | -- | 3.2 | 20.9 | 3.2 | -- | -- | --
Marie-Hüllenkremer-Straße 24 | Marie-Hüllenkremer-Straße | 24 | Residential | Single-family house (1995-2001) | 151 | 2 | 2 | 17.1 | 13.9 | 9.6 | 3.2 | 48.1 | 17.1 | 9.8 | 0 | 0 | 0 | 0 | 0 | 0 | 0 | 0 | 35 | 10 | No | 60 | 10 | 42 | 16 | -- | -- | -- | Heat network | -- | -- | Calculate COP (Carnot) | -- | -- | Medium efficiency (grade: 45%) | -- | -- | No | -- | -- | -- | -- | -- | -- | -- | -- | -- | -- | -- | -- | Heat network | -- | -- | Calculate COP (Carnot) | -- | -- | Medium efficiency (grade: 45%) | -- | -- | No | -- | -- | Yes | Yes | 300 | 30 | 30 | 10 | Centralized heating (e.g. fresh water station) | Central (no electric reheating) | -- | 20.9 | 17.1 | 17.1 | -- | -- | -- | -- | -- | -- | -- | -- | -- | -- | -- | -- | -- | -- | --
Marie-Hüllenkremer-Straße 25 | Marie-Hüllenkremer-Straße | 25 | Residential | Multi-family house (KfW 40) | 145 | 2 | 2 | 16.4 | 13.3 | 17.6 | 3 | 48.1 | 16.4 | 17.8 | 0 | 0 | 0 | 0 | 0 | 0 | 0 | 0 | 35 | 10 | No | 60 | 10 | 42 | 16 | -- | -- | -- | Heat network | -- | -- | Calculate COP (Carnot) | -- | -- | Medium efficiency (grade: 45%) | -- | -- | No | -- | -- | -- | -- | -- | -- | -- | -- | -- | -- | -- | -- | Heat network | -- | -- | Calculate COP (Carnot) | -- | -- | Medium efficiency (grade: 45%) | -- | -- | No | -- | -- | Yes | Yes | 300 | 30 | 30 | 10 | Centralized heating (e.g. fresh water station) | Central (no electric reheating) | -- | 20.9 | 16.4 | 16.4 | -- | -- | -- | -- | -- | -- | -- | -- | -- | -- | -- | -- | -- | -- | --
Marie-Hüllenkremer-Straße 26 | Marie-Hüllenkremer-Straße | 26 | Residential | Single-family house (1995-2001) | 138 | 2 | 2 | 15.6 | 12.7 | 8.8 | 2.9 | 48.1 | 15.6 | 8.9 | 0 | 0 | 0 | 0 | 0 | 0 | 0 | 0 | 35 | 10 | No | 60 | 10 | 42 | 16 | -- | -- | -- | Heat network | -- | -- | Calculate COP (Carnot) | -- | -- | Medium efficiency (grade: 45%) | -- | -- | No | -- | -- | -- | -- | -- | -- | -- | -- | -- | -- | -- | -- | Heat network | -- | -- | Calculate COP (Carnot) | -- | -- | Medium efficiency (grade: 45%) | -- | -- | No | -- | -- | Yes | Yes | 300 | 30 | 30 | 10 | Centralized heating (e.g. fresh water station) | Central (no electric reheating) | -- | 20.9 | 15.6 | 15.6 | -- | -- | -- | -- | -- | -- | -- | -- | -- | -- | -- | -- | -- | -- | --
Marie-Hüllenkremer-Straße 27 | Marie-Hüllenkremer-Straße | 27 | Residential | Multi-family house (KfW 40) | 218 | 2 | 2 | 24 | 19.4 | 25.6 | 4.6 | 48.1 | 24 | 25.9 | 0 | 0 | 0 | 0 | 0 | 0 | 0 | 0 | 35 | 10 | No | 60 | 10 | 42 | 16 | -- | -- | -- | Heat network | -- | -- | Calculate COP (Carnot) | -- | -- | Medium efficiency (grade: 45%) | -- | -- | No | -- | -- | -- | -- | -- | -- | -- | -- | -- | -- | -- | -- | Heat network | -- | -- | Calculate COP (Carnot) | -- | -- | Medium efficiency (grade: 45%) | -- | -- | No | -- | -- | Yes | Yes | 300 | 30 | 30 | 10 | Centralized heating (e.g. fresh water station) | Central (no electric reheating) | -- | 25.9 | 24 | 24 | -- | -- | -- | -- | -- | -- | -- | -- | -- | -- | -- | -- | -- | -- | --
Marie-Hüllenkremer-Straße 28 | Marie-Hüllenkremer-Straße | 28 | Gym | New build | 208 | 2 | 2 | 22.9 | 18.5 | 19.4 | 4.4 | 48.1 | 22.9 | 19.9 | 0 | 0 | 0 | 0 | 0 | 0 | 0 | 0 | 35 | 10 | No | 60 | 10 | 42 | 16 | -- | -- | -- | Heat network | -- | -- | Calculate COP (Carnot) | -- | -- | Medium efficiency (grade: 45%) | -- | -- | No | -- | -- | -- | -- | -- | -- | -- | -- | -- | -- | -- | -- | Heat network | -- | -- | Calculate COP (Carnot) | -- | -- | Medium efficiency (grade: 45%) | -- | -- | No | -- | -- | Yes | Yes | 300 | 30 | 30 | 10 | Centralized heating (e.g. fresh water station) | Central (no electric reheating) | -- | 20.9 | 22.9 | 22.9 | -- | -- | -- | -- | -- | -- | -- | -- | -- | -- | -- | -- | -- | -- | --
Marie-Hüllenkremer-Straße 29 | Marie-Hüllenkremer-Straße | 29 | Residential | Single-family house (KfW 55) | 105 | 2 | 2 | 11.9 | 9.7 | 12.8 | 2.2 | 48.1 | 2.2 | 0.6 | 0 | 0 | 0 | 0 | 0 | 0 | 2 | 2.9 | 35 | 10 | No | 60 | 10 | 42 | 16 | -- | -- | -- | Ground-source heat pump | No | -- | Calculate COP (Carnot) | -- | -- | Medium efficiency (grade: 45%) | -- | -- | No | -- | -- | -- | -- | -- | -- | -- | -- | -- | -- | -- | -- | Heat network | -- | -- | Calculate COP (Carnot) | -- | -- | Medium efficiency (grade: 45%) | -- | -- | No | -- | -- | Yes | Yes | 300 | 30 | 30 | 10 | Centralized heating (e.g. fresh water station) | Central (no electric reheating) | -- | 20.9 | 2.2 | 2.2 | 12.8 | 9.7 | 2 | 10.8 | 4.9 | -- | -- | -- | -- | -- | -- | -- | -- | -- | --
Marie-Hüllenkremer-Straße 3 | Marie-Hüllenkremer-Straße | 3 | Retail | New build | 168 | 2 | 2 | 19 | 15.5 | 13.5 | 3.5 | 48.1 | 19 | 13.5 | 0 | 0 | 0 | 0 | 0 | 0 | 0 | 0 | 35 | 10 | No | 60 | 10 | 42 | 16 | -- | -- | -- | Heat network | -- | -- | Calculate COP (Carnot) | -- | -- | Medium efficiency (grade: 45%) | -- | -- | No | -- | -- | -- | -- | -- | -- | -- | -- | -- | -- | -- | -- | Heat network | -- | -- | Calculate COP (Carnot) | -- | -- | Medium efficiency (grade: 45%) | -- | -- | No | -- | -- | Yes | Yes | 300 | 30 | 30 | 10 | Centralized heating (e.g. fresh water station) | Central (no electric reheating) | -- | 20.9 | 19 | 19 | -- | -- | -- | -- | -- | -- | -- | -- | -- | -- | -- | -- | -- | -- | --
Marie-Hüllenkremer-Straße 31 | Marie-Hüllenkremer-Straße | 31 | Residential | Single-family house (KfW 55) | 105 | 2 | 2 | 11.9 | 9.7 | 12.8 | 2.2 | 48.1 | 11.9 | 12.9 | 0 | 0 | 0 | 0 | 0 | 0 | 0 | 0 | 35 | 10 | No | 60 | 10 | 42 | 16 | -- | -- | -- | Heat network | -- | -- | Calculate COP (Carnot) | -- | -- | Medium efficiency (grade: 45%) | -- | -- | No | -- | -- | -- | -- | -- | -- | -- | -- | -- | -- | -- | -- | Heat network | -- | -- | Calculate COP (Carnot) | -- | -- | Medium efficiency (grade: 45%) | -- | -- | No | -- | -- | Yes | Yes | 300 | 30 | 30 | 10 | Centralized heating (e.g. fresh water station) | Central (no electric reheating) | -- | 20.9 | 11.9 | 11.9 | -- | -- | -- | -- | -- | -- | -- | -- | -- | -- | -- | -- | -- | -- | --
Marie-Hüllenkremer-Straße 32 | Marie-Hüllenkremer-Straße | 32 | Canteen | New build | 165 | 2 | 2 | 18.6 | 15.2 | 15.3 | 3.5 | 48.1 | 18.6 | 15.4 | 0 | 0 | 0 | 0 | 0 | 0 | 0 | 0 | 35 | 10 | No | 60 | 10 | 42 | 16 | -- | -- | -- | Heat network | -- | -- | Calculate COP (Carnot) | -- | -- | Medium efficiency (grade: 45%) | -- | -- | No | -- | -- | -- | -- | -- | -- | -- | -- | -- | -- | -- | -- | Heat network | -- | -- | Calculate COP (Carnot) | -- | -- | Medium efficiency (grade: 45%) | -- | -- | No | -- | -- | Yes | Yes | 300 | 30 | 30 | 10 | Centralized heating (e.g. fresh water station) | Central (no electric reheating) | -- | 20.9 | 18.6 | 18.6 | -- | -- | -- | -- | -- | -- | -- | -- | -- | -- | -- | -- | -- | -- | --
Marie-Hüllenkremer-Straße 33 | Marie-Hüllenkremer-Straße | 33 | Residential | Single-family house (KfW 55) | 105 | 2 | 2 | 11.9 | 9.7 | 12.8 | 2.2 | 48.1 | 11.9 | 12.9 | 0 | 0 | 0 | 0 | 0 | 0 | 0 | 0 | 35 | 10 | No | 60 | 10 | 42 | 16 | -- | -- | -- | Heat network | -- | -- | Calculate COP (Carnot) | -- | -- | Medium efficiency (grade: 45%) | -- | -- | No | -- | -- | -- | -- | -- | -- | -- | -- | -- | -- | -- | -- | Heat network | -- | -- | Calculate COP (Carnot) | -- | -- | Medium efficiency (grade: 45%) | -- | -- | No | -- | -- | Yes | Yes | 300 | 30 | 30 | 10 | Centralized heating (e.g. fresh water station) | Central (no electric reheating) | -- | 20.9 | 11.9 | 11.9 | -- | -- | -- | -- | -- | -- | -- | -- | -- | -- | -- | -- | -- | -- | --
Marie-Hüllenkremer-Straße 35 | Marie-Hüllenkremer-Straße | 35 | Residential | Single-family house (KfW 55) | 105 | 2 | 2 | 11.9 | 9.7 | 12.8 | 2.2 | 48.1 | 11.9 | 12.9 | 0 | 0 | 0 | 0 | 0 | 0 | 0 | 0 | 35 | 10 | No | 60 | 10 | 42 | 16 | -- | -- | -- | Heat network | -- | -- | Calculate COP (Carnot) | -- | -- | Medium efficiency (grade: 45%) | -- | -- | No | -- | -- | -- | -- | -- | -- | -- | -- | -- | -- | -- | -- | Heat network | -- | -- | Calculate COP (Carnot) | -- | -- | Medium efficiency (grade: 45%) | -- | -- | No | -- | -- | Yes | Yes | 300 | 30 | 30 | 10 | Centralized heating (e.g. fresh water station) | Central (no electric reheating) | -- | 20.9 | 11.9 | 11.9 | -- | -- | -- | -- | -- | -- | -- | -- | -- | -- | -- | -- | -- | -- | --
Marie-Hüllenkremer-Straße 37 | Marie-Hüllenkremer-Straße | 37 | Residential | Single-family house (KfW 55) | 105 | 2 | 2 | 11.9 | 9.7 | 12.8 | 2.2 | 48.1 | 11.9 | 12.9 | 0 | 0 | 0 | 0 | 0 | 0 | 0 | 0 | 35 | 10 | No | 60 | 10 | 42 | 16 | -- | -- | -- | Heat network | -- | -- | Calculate COP (Carnot) | -- | -- | Medium efficiency (grade: 45%) | -- | -- | No | -- | -- | -- | -- | -- | -- | -- | -- | -- | -- | -- | -- | Heat network | -- | -- | Calculate COP (Carnot) | -- | -- | Medium efficiency (grade: 45%) | -- | -- | No | -- | -- | Yes | Yes | 300 | 30 | 30 | 10 | Centralized heating (e.g. fresh water station) | Central (no electric reheating) | -- | 20.9 | 11.9 | 11.9 | -- | -- | -- | -- | -- | -- | -- | -- | -- | -- | -- | -- | -- | -- | --
Marie-Hüllenkremer-Straße 39 | Marie-Hüllenkremer-Straße | 39 | Residential | Single-family house (KfW 55) | 105 | 2 | 2 | 11.9 | 9.7 | 12.8 | 2.2 | 48.1 | 11.9 | 12.9 | 0 | 0 | 0 | 0 | 0 | 0 | 0 | 0 | 35 | 10 | No | 60 | 10 | 42 | 16 | -- | -- | -- | Heat network | -- | -- | Calculate COP (Carnot) | -- | -- | Medium efficiency (grade: 45%) | -- | -- | No | -- | -- | -- | -- | -- | -- | -- | -- | -- | -- | -- | -- | Heat network | -- | -- | Calculate COP (Carnot) | -- | -- | Medium efficiency (grade: 45%) | -- | -- | No | -- | -- | Yes | Yes | 300 | 30 | 30 | 10 | Centralized heating (e.g. fresh water station) | Central (no electric reheating) | -- | 20.9 | 11.9 | 11.9 | -- | -- | -- | -- | -- | -- | -- | -- | -- | -- | -- | -- | -- | -- | --
Marie-Hüllenkremer-Straße 41 | Marie-Hüllenkremer-Straße | 41 | Residential | Single-family house (KfW 55) | 105 | 2 | 2 | 11.9 | 9.7 | 12.8 | 2.2 | 48.1 | 11.9 | 12.9 | 0 | 0 | 0 | 0 | 0 | 0 | 0 | 0 | 35 | 10 | No | 60 | 10 | 42 | 16 | -- | -- | -- | Heat network | -- | -- | Calculate COP (Carnot) | -- | -- | Medium efficiency (grade: 45%) | -- | -- | No | -- | -- | -- | -- | -- | -- | -- | -- | -- | -- | -- | -- | Heat network | -- | -- | Calculate COP (Carnot) | -- | -- | Medium efficiency (grade: 45%) | -- | -- | No | -- | -- | Yes | Yes | 300 | 30 | 30 | 10 | Centralized heating (e.g. fresh water station) | Central (no electric reheating) | -- | 20.9 | 11.9 | 11.9 | -- | -- | -- | -- | -- | -- | -- | -- | -- | -- | -- | -- | -- | -- | --
Marie-Hüllenkremer-Straße 43 | Marie-Hüllenkremer-Straße | 43 | Residential | Single-family house (KfW 55) | 106 | 2 | 2 | 12 | 9.8 | 12.9 | 2.2 | 48.1 | 12 | 13 | 0 | 0 | 0 | 0 | 0 | 0 | 0 | 0 | 35 | 10 | No | 60 | 10 | 42 | 16 | -- | -- | -- | Heat network | -- | -- | Calculate COP (Carnot) | -- | -- | Medium efficiency (grade: 45%) | -- | -- | No | -- | -- | -- | -- | -- | -- | -- | -- | -- | -- | -- | -- | Heat network | -- | -- | Calculate COP (Carnot) | -- | -- | Medium efficiency (grade: 45%) | -- | -- | No | -- | -- | Yes | Yes | 300 | 30 | 30 | 10 | Centralized heating (e.g. fresh water station) | Central (no electric reheating) | -- | 20.9 | 12 | 12 | -- | -- | -- | -- | -- | -- | -- | -- | -- | -- | -- | -- | -- | -- | --
Marie-Hüllenkremer-Straße 45 | Marie-Hüllenkremer-Straße | 45 | Residential | Single-family house (KfW 55) | 106 | 2 | 2 | 12 | 9.8 | 12.9 | 2.2 | 48.1 | 12 | 13 | 0 | 0 | 0 | 0 | 139.1 | 50 | 0 | 0 | 35 | 10 | No | 60 | 10 | 42 | 16 | -- | -- | -- | Heat network | -- | -- | Calculate COP (Carnot) | -- | -- | Medium efficiency (grade: 45%) | -- | -- | No | -- | -- | -- | -- | -- | -- | -- | -- | -- | -- | -- | -- | Heat network | -- | -- | Calculate COP (Carnot) | -- | -- | Medium efficiency (grade: 45%) | -- | -- | No | -- | -- | Yes | Yes | 300 | 30 | 30 | 10 | Centralized heating (e.g. fresh water station) | Central (no electric reheating) | -- | 20.9 | 12 | 12 | -- | -- | -- | -- | -- | -- | -- | -- | -- | -- | -- | -- | -- | -- | --
Marie-Hüllenkremer-Straße 47 | Marie-Hüllenkremer-Straße | 47 | Residential | Single-family house (KfW 55) | 105 | 2 | 2 | 11.9 | 9.7 | 12.8 | 2.2 | 48.1 | 11.9 | 12.9 | 0 | 0 | 0 | 0 | 139.1 | 50 | 0 | 0 | 35 | 10 | No | 60 | 10 | 42 | 16 | -- | -- | -- | Heat network | -- | -- | Calculate COP (Carnot) | -- | -- | Medium efficiency (grade: 45%) | -- | -- | No | -- | -- | -- | -- | -- | -- | -- | -- | -- | -- | -- | -- | Heat network | -- | -- | Calculate COP (Carnot) | -- | -- | Medium efficiency (grade: 45%) | -- | -- | No | -- | -- | Yes | Yes | 300 | 30 | 30 | 10 | Centralized heating (e.g. fresh water station) | Central (no electric reheating) | -- | 20.9 | 11.9 | 11.9 | -- | -- | -- | -- | -- | -- | -- | -- | -- | -- | -- | -- | -- | -- | --
Marie-Hüllenkremer-Straße 49 | Marie-Hüllenkremer-Straße | 49 | Residential | Single-family house (KfW 55) | 106 | 2 | 2 | 12 | 9.8 | 12.9 | 2.2 | 48.1 | 12 | 13 | 0 | 0 | 0 | 0 | 139.1 | 50 | 0 | 0 | 35 | 10 | No | 60 | 10 | 42 | 16 | -- | -- | -- | Heat network | -- | -- | Calculate COP (Carnot) | -- | -- | Medium efficiency (grade: 45%) | -- | -- | No | -- | -- | -- | -- | -- | -- | -- | -- | -- | -- | -- | -- | Heat network | -- | -- | Calculate COP (Carnot) | -- | -- | Medium efficiency (grade: 45%) | -- | -- | No | -- | -- | Yes | Yes | 300 | 30 | 30 | 10 | Centralized heating (e.g. fresh water station) | Central (no electric reheating) | -- | 20.9 | 12 | 12 | -- | -- | -- | -- | -- | -- | -- | -- | -- | -- | -- | -- | -- | -- | --
Marie-Hüllenkremer-Straße 5 | Marie-Hüllenkremer-Straße | 5 | Retail | New build | 163 | 2 | 2 | 18.4 | 15 | 13.1 | 3.4 | 48.1 | 18.4 | 13.1 | 0 | 0 | 0 | 0 | 0 | 0 | 0 | 0 | 35 | 10 | No | 60 | 10 | 42 | 16 | -- | -- | -- | Heat network | -- | -- | Calculate COP (Carnot) | -- | -- | Medium efficiency (grade: 45%) | -- | -- | No | -- | -- | -- | -- | -- | -- | -- | -- | -- | -- | -- | -- | Heat network | -- | -- | Calculate COP (Carnot) | -- | -- | Medium efficiency (grade: 45%) | -- | -- | No | -- | -- | Yes | Yes | 300 | 30 | 30 | 10 | Centralized heating (e.g. fresh water station) | Central (no electric reheating) | -- | 20.9 | 18.4 | 18.4 | -- | -- | -- | -- | -- | -- | -- | -- | -- | -- | -- | -- | -- | -- | --
Marie-Hüllenkremer-Straße 51 | Marie-Hüllenkremer-Straße | 51 | Residential | Single-family house (KfW 55) | 106 | 2 | 2 | 12 | 9.8 | 12.9 | 2.2 | 48.1 | 12 | 13 | 0 | 0 | 0 | 0 | 0 | 0 | 0 | 0 | 35 | 10 | No | 60 | 10 | 42 | 16 | -- | -- | -- | Heat network | -- | -- | Calculate COP (Carnot) | -- | -- | Medium efficiency (grade: 45%) | -- | -- | No | -- | -- | -- | -- | -- | -- | -- | -- | -- | -- | -- | -- | Heat network | -- | -- | Calculate COP (Carnot) | -- | -- | Medium efficiency (grade: 45%) | -- | -- | No | -- | -- | Yes | Yes | 300 | 30 | 30 | 10 | Centralized heating (e.g. fresh water station) | Central (no electric reheating) | -- | 20.9 | 12 | 12 | -- | -- | -- | -- | -- | -- | -- | -- | -- | -- | -- | -- | -- | -- | --
Marie-Hüllenkremer-Straße 53 | Marie-Hüllenkremer-Straße | 53 | Residential | Single-family house (KfW 55) | 105 | 2 | 2 | 11.9 | 9.7 | 12.8 | 2.2 | 48.1 | 11.9 | 12.9 | 0 | 0 | 0 | 0 | 0 | 0 | 0 | 0 | 35 | 10 | No | 60 | 10 | 42 | 16 | -- | -- | -- | Heat network | -- | -- | Calculate COP (Carnot) | -- | -- | Medium efficiency (grade: 45%) | -- | -- | No | -- | -- | -- | -- | -- | -- | -- | -- | -- | -- | -- | -- | Heat network | -- | -- | Calculate COP (Carnot) | -- | -- | Medium efficiency (grade: 45%) | -- | -- | No | -- | -- | Yes | Yes | 300 | 30 | 30 | 10 | Centralized heating (e.g. fresh water station) | Central (no electric reheating) | -- | 20.9 | 11.9 | 11.9 | -- | -- | -- | -- | -- | -- | -- | -- | -- | -- | -- | -- | -- | -- | --
Marie-Hüllenkremer-Straße 55 | Marie-Hüllenkremer-Straße | 55 | Residential | Single-family house (KfW 55) | 106 | 2 | 2 | 12 | 9.8 | 12.9 | 2.2 | 48.1 | 12 | 13 | 0 | 0 | 0 | 0 | 0 | 0 | 0 | 0 | 35 | 10 | No | 60 | 10 | 42 | 16 | -- | -- | -- | Heat network | -- | -- | Calculate COP (Carnot) | -- | -- | Medium efficiency (grade: 45%) | -- | -- | No | -- | -- | -- | -- | -- | -- | -- | -- | -- | -- | -- | -- | Heat network | -- | -- | Calculate COP (Carnot) | -- | -- | Medium efficiency (grade: 45%) | -- | -- | No | -- | -- | Yes | Yes | 300 | 30 | 30 | 10 | Centralized heating (e.g. fresh water station) | Central (no electric reheating) | -- | 20.9 | 12 | 12 | -- | -- | -- | -- | -- | -- | -- | -- | -- | -- | -- | -- | -- | -- | --
Marie-Hüllenkremer-Straße 57 | Marie-Hüllenkremer-Straße | 57 | Office | Existing | 274 | 2 | 2 | 30.1 | 24.4 | 17.6 | 5.8 | 48.1 | 30.1 | 19.2 | 5.5 | 13.2 | 6 | 2.7 | 80.3 | 50 | 0.6 | 2.9 | 35 | 10 | No | 60 | 10 | 42 | 16 | Air-cooled chiller | -- | -- | Heat network | -- | -- | Calculate COP (Carnot) | -- | -- | Medium efficiency (grade: 45%) | -- | -- | No | -- | -- | -- | -- | -- | -- | -- | -- | -- | -- | -- | -- | Heat network | -- | -- | Calculate COP (Carnot) | -- | -- | Medium efficiency (grade: 45%) | -- | -- | No | -- | -- | Yes | Yes | 300 | 30 | 30 | 10 | Centralized heating (e.g. fresh water station) | Central (no electric reheating) | -- | 20.9 | 30.1 | 30.1 | -- | -- | -- | -- | -- | -- | -- | -- | -- | -- | -- | -- | -- | -- | --
Marie-Hüllenkremer-Straße 59 | Marie-Hüllenkremer-Straße | 59 | Office | Existing | 190 | 2 | 2 | 21.5 | 17.5 | 12.6 | 4 | 48.1 | 21.5 | 13.7 | 0 | 0 | 0 | 0 | 0 | 0 | 0 | 0 | 35 | 10 | No | 60 | 10 | 42 | 16 | -- | -- | -- | Heat network | -- | -- | Calculate COP (Carnot) | -- | -- | Medium efficiency (grade: 45%) | -- | -- | No | -- | -- | -- | -- | -- | -- | -- | -- | -- | -- | -- | -- | Heat network | -- | -- | Calculate COP (Carnot) | -- | -- | Medium efficiency (grade: 45%) | -- | -- | No | -- | -- | Yes | Yes | 300 | 30 | 30 | 10 | Centralized heating (e.g. fresh water station) | Central (no electric reheating) | -- | 20.9 | 21.5 | 21.5 | -- | -- | -- | -- | -- | -- | -- | -- | -- | -- | -- | -- | -- | -- | --
Marie-Hüllenkremer-Straße 61 | Marie-Hüllenkremer-Straße | 61 | Office | Existing | 158 | 2 | 2 | 17.9 | 14.5 | 10.5 | 3.3 | 48.1 | 17.9 | 11.4 | 0 | 0 | 0 | 0 | 0 | 0 | 0 | 0 | 35 | 10 | No | 60 | 10 | 42 | 16 | -- | -- | -- | Heat network | -- | -- | Calculate COP (Carnot) | -- | -- | Medium efficiency (grade: 45%) | -- | -- | No | -- | -- | -- | -- | -- | -- | -- | -- | -- | -- | -- | -- | Heat network | -- | -- | Calculate COP (Carnot) | -- | -- | Medium efficiency (grade: 45%) | -- | -- | No | -- | -- | Yes | Yes | 300 | 30 | 30 | 10 | Centralized heating (e.g. fresh water station) | Central (no electric reheating) | -- | 20.9 | 17.9 | 17.9 | -- | -- | -- | -- | -- | -- | -- | -- | -- | -- | -- | -- | -- | -- | --
Marie-Hüllenkremer-Straße 7 | Marie-Hüllenkremer-Straße | 7 | Retail | New build | 75 | 1 | 2 | 8.5 | 6.9 | 6 | 1.6 | 48.1 | 8.5 | 6.1 | 0 | 0 | 0 | 0 | 0 | 0 | 0 | 0 | 35 | 10 | No | 60 | 10 | 42 | 16 | -- | -- | -- | Heat network | -- | -- | Calculate COP (Carnot) | -- | -- | Medium efficiency (grade: 45%) | -- | -- | No | -- | -- | -- | -- | -- | -- | -- | -- | -- | -- | -- | -- | Heat network | -- | -- | Calculate COP (Carnot) | -- | -- | Medium efficiency (grade: 45%) | -- | -- | No | -- | -- | Yes | Yes | 300 | 30 | 30 | 10 | Centralized heating (e.g. fresh water station) | Central (no electric reheating) | -- | 20.9 | 8.5 | 8.5 | -- | -- | -- | -- | -- | -- | -- | -- | -- | -- | -- | -- | -- | -- | --
Total |  |  |  |  | 6799 |  | 76 | 766.2 | 623.4 |  | 142.8 |  | 705 |  | 22.4 |  | 6 |  | 497.6 |  | 25.6

## Summary
| Created with: | nPro.energy
| User: | Test
nPro Energy
| Created on: | 09.09.2026 (08:48)
| Project: | Project 1
Building type | Number of buildings | Floor area | Connected to network | Total heat demand | Space heating | Domestic hot water | Heat imported from heat network | Space cooling | Process cooling | Plug loads | E-mobility | Elec. demand of building energy systems
|  | m² |  | MWh | MWh | MWh | MWh | MWh | MWh | MWh | MWh | MWh
Office | 6 | 1097 | 6 | 123.1 | 100.1 | 23 | 123.1 | 5.5 | 0 | 6 | 80.3 | 0.6
Gym | 1 | 208 | 1 | 22.9 | 18.5 | 4.4 | 22.9 | 0 | 0 | 0 | 0 | 0
Residential | 38 | 4760 | 35 | 537.2 | 437.3 | 100 | 476 | 16.9 | 0 | 0 | 417.3 | 25
Canteen | 1 | 165 | 1 | 18.6 | 15.2 | 3.5 | 18.6 | 0 | 0 | 0 | 0 | 0
Retail | 4 | 569 | 4 | 64.3 | 52.3 | 11.9 | 64.3 | 0 | 0 | 0 | 0 | 0
Total | 50 | 6799 | 47 | 766.2 | 623.4 | 142.8 | 705 | 22.4 | 0 | 6 | 497.6 | 25.6