## Scenarios (summary)
| Created with: | nPro.energy
| User: | Test user
nPro Energy
| Created on: | 09.09.2026 (11:45)
| Project: | Project 1 (Scenario 1)
Energy import |  | Scenario 1 | Scenario 2
Electricity import from grid | MWh | 214 | 114
Renewable electricity generation | MWh | 217 | 243
Natural gas import | MWh | 0 | 1043
Biomass import | MWh | 815 | 0
Heat from solar thermal | MWh | 85 | 0
Energy feed-in |  | Scenario 1 | Scenario 2
Electricity feed-in | MWh | 67 | 25.9
CHP 1 (direct feed-in) | MWh | 0 | 0
Photovoltaics (direct feed-in) | MWh | 0 | 0
Emissions and primary energy |  | Scenario 1 | Scenario 2
CO₂ emissions | t | 107.4206 | 300.6854
CO₂ emissions per heat demand | g/kWh | 140.2008 | 392.4418
CO₂ emissions per energy demand | g/kWh | 83.1315 | 232.6968
CO₂ emissions per floor area | kg/m² | 15.7995 | 44.2249
Primary energy | MWh | 547.7943 | 1352.6681
Primary energy per heat demand | kWh/kWh | 0.71496 | 1.7654
Primary energy per energy demand | kWh/kWh | 0.42393 | 1.0468
Primary energy per floor area | kWh/m² | 80.5698 | 198.951
Building data |  | Scenario 1 | Scenario 2
Number of buildings |  | 50 | 50
Total floor area | m² | 6799 | 6799
Heat demand and generation |  | Scenario 1 | Scenario 2
Space heating | MWh | 623.4014 | 623.4014
Domestic hot water | MWh | 142.783 | 142.783
Total demand | MWh | 766.1844 | 766.1844
Heat generation of air-source heat pumps | MWh | 39.376 | 39.376
Heat generation of ground-source heat pumps | MWh | 9.66 | 9.66
Heat generation of heating rods | MWh | 3.191 | 3.191
El. hot water heating | MWh | 8.986 | 8.986
Heat import from heat network | MWh | 704.9713 | 704.9713
Heat losses | MWh | 253.0228 | 253.0228
Heat feed-in at energy hub | MWh | 957.9959 | 957.9959
Cooling demand and generation |  | Scenario 1 | Scenario 2
Space cooling | MWh | 22.3792 | 22.3792
Total demand | MWh | 22.3792 | 22.3792
Cooling generation of air-cooled chillers | MWh | 22.379 | 22.379
Electricity demand and generation |  | Scenario 1 | Scenario 2
Plug loads | MWh | 6.028 | 6.028
E-mobility | MWh | 497.578 | 497.578
Total demand | MWh | 503.606 | 503.606
Operating power of all buildings | MWh | 25.59 | 25.59
Electricity import of all buildings | MWh | 529.196 | 529.196
Pump work | MWh | 3.6246 | 3.6246
Electricity demand district | MWh | 532.8206 | 532.8206
Operating power |  | Scenario 1 | Scenario 2
Air-source heat pumps | MWh | 8.927 | 8.927
Ground-source heat pumps | MWh | 1.988 | 1.988
Electric heating rods | MWh | 3.191 | 3.191
El. hot water heaters | MWh | 8.986 | 8.986
Air chillers | MWh | 2.498 | 2.498
Operating power of all buildings | MWh | 25.59 | 25.59
Heat network |  | Scenario 1 | Scenario 2
Linear heat density | MWh/m | 0.5 | 0.5
Heat losses | MWh | 253.0228 | 253.0228
Pump work | MWh | 3.6246 | 3.6246
Heat transfer station |  | Scenario 1 | Scenario 2
Building number |  | 47 | 47
Installed capacity | kWₜₕ | 984.81 | 984.81
Useful energy | MWh | 704.977 | 704.977
Ground-source heat pump |  | Scenario 1 | Scenario 2
Building number |  | 1 | 1
Installed capacity | kWₜₕ | 12.75 | 12.75
Useful energy | MWh | 9.66 | 9.66
Electricity demand | MWh | 1.988 | 1.988
Seasonal COP |  | 4.8592 | 4.8592
Air-source heat pump |  | Scenario 1 | Scenario 2
Building number |  | 3 | 3
Installed capacity | kWₜₕ | 51.99 | 51.99
Useful energy | MWh | 39.376 | 39.376
Electricity demand | MWh | 8.927 | 8.927
Seasonal COP |  | 4.4109 | 4.4109
Geothermal boreholes |  | Scenario 1 | Scenario 2
Building number |  | 1 | 1
Installed capacity | kWₜₕ | 10.806 | 10.806
Useful energy | MWh | 7.672 | 7.672
Electric heating rod |  | Scenario 1 | Scenario 2
Building number |  | 1 | 1
Installed capacity | kWₜₕ | 20.9 | 20.9
Useful energy | MWh | 3.191 | 3.191
Electricity demand | MWh | 3.191 | 3.191
El. hot water heater |  | Scenario 1 | Scenario 2
Building number |  | 6 | 6
Installed capacity | kWₜₕ | 214.016 | 214.016
Useful energy | MWh | 8.986 | 8.986
Electricity demand | MWh | 8.986 | 8.986
Storage (domestic hot water) |  | Scenario 1 | Scenario 2
Building number |  | 47 | 47
Installed storage volume | l | 14100 | 14100
Air chiller |  | Scenario 1 | Scenario 2
Building number |  | 7 | 7
Installed capacity | kWₜₕ | 65.89 | 65.89
Useful energy | MWh | 22.379 | 22.379
Electricity demand | MWh | 2.498 | 2.498
Seasonal COP |  | 8.9588 | 8.9588
Project data |  | Scenario 1 | Scenario 2
Imputed interest | % | 5 | 5
Observation period | years | 20 | 20
Min. temp. diff. water/water | K | 2 | 2

## Scenarios (energy hub)
| Created with: | nPro.energy
| User: | Test user
nPro Energy
| Created on: | 09.09.2026 (11:45)
| Project: | Project 1 (Scenario 1)
Biomass CHP 1 |  | Scenario 1 | Scenario 2
Nominal electric capacity | kWₑₗ | 56 | 139
Generated electricity | MWh | 285 | 365
Generated heat | MWh | 407 | 522
Fuel demand | MWh | 815 | 1043
Full load hours | h/year | 5091 | 2626
Photovoltaics |  | Scenario 1 | Scenario 2
Installed capacity | kWₚ | 224 | 251
Collector area | m² | 1400 | 1568.75
Generated electricity | MWh | 217 | 243
Full load hours | h/year | 970 | 970
Curtailed generation potential | MWh | 0 | 0
Solar thermal |  | Scenario 1 | Scenario 2
Collector area | m² | 1000 | ---
Generated heat | MWh | 85 | 0
Curtailed generation potential | MWh | 170 | 0
Yield per collector area | kWh/m² | 85 | ---
Air-source heat pump |  | Scenario 1 | Scenario 2
Generated heat | MWh | 0 | 440
Generated cold | MWh | 0 | 0
Electricity demand | MWh | 0 | 164
Heat for regeneration | MWh | 0 | 0
Full load hours | h/year | --- | 687
Nominal heating power | kWₜₕ | --- | 640
Geothermal probes 1 |  | Scenario 1 | Scenario 2
Extraction rate | kW | 342 | ---
Generated heat | MWh | 466 | 0
Heat pump capacity | kWₜₕ | 456 | ---
Electricity demand | MWh | 116 | 0
Heat storage |  | Scenario 1 | Scenario 2
Storage capacity | kWh | --- | 555
Charging energy | MWh | 0 | 236
Discharging energy | MWh | 0 | 232
Storage volume | m³ | --- | 23.8995
Full charging cycles |  | --- | 425

## Scenarios (economic results)
| Created with: | nPro.energy
| User: | Test user
nPro Energy
| Created on: | 09.09.2026 (11:45)
| Project: | Project 1 (Scenario 1)
Economic KPIs |  | Scenario 1 | Scenario 2
Net present value | € | 553918.8125 | 458830.5938
Amortization period | years | 18 | 19
Internal rate of return | % | 7.4983 | 7.2899
Initial investment | € | 3674828.25 | 3330428.25
Subsidy on initial investment | € | 1218184.25 | 1020584.1875
Subsidy rate for initial investment | % | 33.1494 | 30.6442
Total costs (excl. all revenues and subsidies) | € | 5262292 | 5139292
Total subsidy in observation period | € | 1268033.125 | 1070433
Subsidy rate (total) | % | 24.0966 | 20.8284
Total costs (excl. sales revenues) | € | 4010709.25 | 4105797.5
Levelized costs of heat | €/kWh | 0.42 | 0.43
Levelized costs of energy | €/kWh | 0.249 | 0.255
Energy costs per floor area | €/m² | 47.33 | 48.46
Mon. energy costs per area | €/m² | 3.94 | 4.04
Economic KPIs |  | Scenario 1 | Scenario 2
Total costs | € | 553918.8125 | 458830.5938
Investment cost | € | -3298544.25 | -3053801.5
Building energy systems | € | -533111.9375 | -533111.9375
Electric heating rod | € | -1153.6787 | -1153.6787
El. hot water heater | € | -5590.25 | -5590.25
Ground-source heat pump | € | -24671.25 | -24671.25
Air-source heat pump | € | -82005.9609 | -82005.9609
Air chiller | € | -77242.8125 | -77242.8125
Storage (domestic hot water) | € | -65341.6836 | -65341.6836
Heat transfer station | € | -262256.1875 | -262256.1875
Geothermal boreholes | € | -14850.1172 | -14850.1172
Heat network | € | -1030511.375 | -1030511.375
Connection pipe | € | -418062.8125 | -418062.8125
Distribution pipe | € | -612448.5625 | -612448.5625
Energy hub | € | -1454921.125 | -1210178.125
Biomass CHP 1 | € | -87858.8125 | -218078.1406
Photovoltaics | € | -246400 | -276100
Solar thermal | € | -400000 | 0
Geothermal probes 1 | € | -264662.2812 | 0
Air-source heat pump | € | 0 | -704000
Heat storage | € | 0 | -12000
Heat pump (Geothermal probes 1) | € | -456000 | 0
Other costs | € | -280000 | -280000
Maintenance costs | € | -543055.5625 | -686732.375
Building energy systems | € | -89356.5547 | -89356.5547
Electric heating rod | € | -155.4947 | -155.4947
El. hot water heater | € | -696.6687 | -696.6687
Ground-source heat pump | € | -6149.166 | -6149.166
Air-source heat pump | € | -20439.5098 | -20439.5098
Air chiller | € | -19252.3242 | -19252.3242
Heat transfer station | € | -40271.957 | -40271.957
Geothermal boreholes | € | -2391.4373 | -2391.4373
Heat network | € | -158244.9219 | -158244.9219
Connection pipe | € | -64197.5625 | -64197.5625
Distribution pipe | € | -94047.3594 | -94047.3594
Energy hub | € | -291715.4375 | -435392.25
Biomass CHP 1 | € | -72579.9141 | -180153.7188
Photovoltaics | € | -30706.8867 | -34408.1641
Solar thermal | € | -74773.2656 | 0
Air-source heat pump | € | 0 | -219334.9062
Heat storage | € | 0 | -1495.4653
Heat pump (Geothermal probes 1) | € | -113655.3594 | 0
Other costs | € | -3738.6631 | -3738.6631
Other operation costs | € | -124622.1016 | -124622.1016
Energy costs | € | -1345918.75 | -1323985.25
Energy hub | € | -1345918.75 | -1323985.25
Electricity | € | -533382.625 | -284138.4062
Energy charge | € | -533382.625 | -284138.4062
Gas | € | 0 | -1039846.875
Energy charge | € | 0 | -1039846.875
Biomass | € | -812536.125 | 0
Energy charge | € | -812536.125 | 0
Revenues | € | 4598026.5 | 4577538.5
Feed-in | € | 33398.7227 | 12910.8506
Electricity | € | 33398.7227 | 12910.8506
Cover energy demands | € | 4564628 | 4564628
Heat demand | € | 2096628.25 | 2096628.25
Energy charge | € | 1718718 | 1718718
Capacity charge | € | 377910.3125 | 377910.3125
Cold demand | € | 82890.5234 | 82890.5234
Energy charge | € | 41833.7734 | 41833.7734
Capacity charge | € | 41056.7539 | 41056.7539
Plug loads | € | 24206.5977 | 24206.5977
Energy charge | € | 22536.6621 | 22536.6621
Capacity charge | € | 1669.9363 | 1669.9363
E-mobility | € | 1984902.375 | 1984902.375
Energy charge | € | 1860280.25 | 1860280.25
Capacity charge | € | 124622.1016 | 124622.1016
One-time connection fees | € | 376000 | 376000
Subsidy | € | 1268033.125 | 1070433
Building energy systems | € | 169064.9219 | 169064.9219
El. hot water heater | € | 2236.1001 | 2236.1001
Storage (domestic hot water) | € | 29892 | 29892
Heat transfer station | € | 129261.0312 | 129261.0312
Geothermal boreholes | € | 7675.8042 | 7675.8042
Heat network | € | 507919.25 | 507919.25
Connection pipe | € | 206055.1406 | 206055.1406
Distribution pipe | € | 301864.125 | 301864.125
Energy hub | € | 479200 | 281600
Solar thermal | € | 160000 | 0
Geothermal probes 1 | € | 136800 | 0
Air-source heat pump | € | 0 | 281600
Heat pump (Geothermal probes 1) | € | 182400 | 0
Other costs | € | 62000 | 62000
Other operation costs | € | 49848.8438 | 49848.8438

## Economic results
| Created with: | nPro.energy
| User: | Test user
nPro Energy
| Created on: | 09.09.2026 (11:45)
| Project: | Project 1 (Scenario 1)
Economic KPIs
Net present value | 553919 | €
Amortization period | 18 | years
Internal rate of return | 7.498 | %
Total costs (excl. sales revenues) | 4010709.25 | €
Levelized costs of energy | 0.249 | €/kWh
Energy costs per floor area | 47.33 | €/m²
Mon. energy costs per area | 3.94 | €/m²
Subsidies
Initial investment | 3674828 | €
Subsidy on initial investment | 1218184 | €
Subsidy rate for initial investment | 33.1% | %
Total costs (excl. all revenues and subsidies) | 5262292 | €
Total subsidy in observation period | 1268033 | €
Subsidy rate (total) | 24.1% | %
Cost breakdown | Sum | 2027 | 2028 | 2029 | 2030 | 2031 | 2032 | 2033 | 2034 | 2035 | 2036 | 2037 | 2038 | 2039 | 2040 | 2041 | 2042 | 2043 | 2044 | 2045 | 2046 | 2047
Total costs | -553918 | 2080644 | -172581 | -164362 | -156536 | -149082 | -141982 | -135221 | -128782 | -122650 | -116809 | -111247 | -105949 | -100904 | -96099 | -91523 | -87165 | -49663 | -79061 | -75296 | -71711 | -477930
Investment cost | 3298544 | 3674828 | 0 | 0 | 0 | 0 | 0 | 0 | 0 | 0 | 0 | 0 | 0 | 0 | 0 | 0 | 0 | 33350 | 0 | 0 | 0 | -409634
Building energy systems | 533111 | 607830 | 0 | 0 | 0 | 0 | 0 | 0 | 0 | 0 | 0 | 0 | 0 | 0 | 0 | 0 | 0 | 0 | 0 | 0 | 0 | -74718
Electric heating rod | 1153 | 1247 | 0 | 0 | 0 | 0 | 0 | 0 | 0 | 0 | 0 | 0 | 0 | 0 | 0 | 0 | 0 | 0 | 0 | 0 | 0 | -94
El. hot water heater | 5590 | 5590 | 0 | 0 | 0 | 0 | 0 | 0 | 0 | 0 | 0 | 0 | 0 | 0 | 0 | 0 | 0 | 0 | 0 | 0 | 0 | 0
Ground-source heat pump | 24671 | 24671 | 0 | 0 | 0 | 0 | 0 | 0 | 0 | 0 | 0 | 0 | 0 | 0 | 0 | 0 | 0 | 0 | 0 | 0 | 0 | 0
Air-source heat pump | 82005 | 82005 | 0 | 0 | 0 | 0 | 0 | 0 | 0 | 0 | 0 | 0 | 0 | 0 | 0 | 0 | 0 | 0 | 0 | 0 | 0 | 0
Air chiller | 77242 | 77242 | 0 | 0 | 0 | 0 | 0 | 0 | 0 | 0 | 0 | 0 | 0 | 0 | 0 | 0 | 0 | 0 | 0 | 0 | 0 | 0
Storage (domestic hot water) | 65341 | 74730 | 0 | 0 | 0 | 0 | 0 | 0 | 0 | 0 | 0 | 0 | 0 | 0 | 0 | 0 | 0 | 0 | 0 | 0 | 0 | -9388
Heat transfer station | 262256 | 323152 | 0 | 0 | 0 | 0 | 0 | 0 | 0 | 0 | 0 | 0 | 0 | 0 | 0 | 0 | 0 | 0 | 0 | 0 | 0 | -60896
Geothermal boreholes | 14850 | 19189 | 0 | 0 | 0 | 0 | 0 | 0 | 0 | 0 | 0 | 0 | 0 | 0 | 0 | 0 | 0 | 0 | 0 | 0 | 0 | -4339
Heat network | 1030511 | 1269798 | 0 | 0 | 0 | 0 | 0 | 0 | 0 | 0 | 0 | 0 | 0 | 0 | 0 | 0 | 0 | 0 | 0 | 0 | 0 | -239286
Connection pipe | 418062 | 515137 | 0 | 0 | 0 | 0 | 0 | 0 | 0 | 0 | 0 | 0 | 0 | 0 | 0 | 0 | 0 | 0 | 0 | 0 | 0 | -97075
Distribution pipe | 612448 | 754660 | 0 | 0 | 0 | 0 | 0 | 0 | 0 | 0 | 0 | 0 | 0 | 0 | 0 | 0 | 0 | 0 | 0 | 0 | 0 | -142211
Energy hub | 1454921 | 1517200 | 0 | 0 | 0 | 0 | 0 | 0 | 0 | 0 | 0 | 0 | 0 | 0 | 0 | 0 | 0 | 33350 | 0 | 0 | 0 | -95629
Biomass CHP 1 | 87858 | 72800 | 0 | 0 | 0 | 0 | 0 | 0 | 0 | 0 | 0 | 0 | 0 | 0 | 0 | 0 | 0 | 33350 | 0 | 0 | 0 | -18291
Photovoltaics | 246400 | 246400 | 0 | 0 | 0 | 0 | 0 | 0 | 0 | 0 | 0 | 0 | 0 | 0 | 0 | 0 | 0 | 0 | 0 | 0 | 0 | 0
Solar thermal | 400000 | 400000 | 0 | 0 | 0 | 0 | 0 | 0 | 0 | 0 | 0 | 0 | 0 | 0 | 0 | 0 | 0 | 0 | 0 | 0 | 0 | 0
Geothermal probes 1 | 264662 | 342000 | 0 | 0 | 0 | 0 | 0 | 0 | 0 | 0 | 0 | 0 | 0 | 0 | 0 | 0 | 0 | 0 | 0 | 0 | 0 | -77337
Heat pump (Geothermal probes 1) | 456000 | 456000 | 0 | 0 | 0 | 0 | 0 | 0 | 0 | 0 | 0 | 0 | 0 | 0 | 0 | 0 | 0 | 0 | 0 | 0 | 0 | 0
Other costs | 280000 | 280000 | 0 | 0 | 0 | 0 | 0 | 0 | 0 | 0 | 0 | 0 | 0 | 0 | 0 | 0 | 0 | 0 | 0 | 0 | 0 | 0
Gebäude Energiezentrale | 150000 | 150000 | 0 | 0 | 0 | 0 | 0 | 0 | 0 | 0 | 0 | 0 | 0 | 0 | 0 | 0 | 0 | 0 | 0 | 0 | 0 | 0
Netzpumpe, Druckhaltung, Armaturen | 30000 | 30000 | 0 | 0 | 0 | 0 | 0 | 0 | 0 | 0 | 0 | 0 | 0 | 0 | 0 | 0 | 0 | 0 | 0 | 0 | 0 | 0
Planungskosten | 100000 | 100000 | 0 | 0 | 0 | 0 | 0 | 0 | 0 | 0 | 0 | 0 | 0 | 0 | 0 | 0 | 0 | 0 | 0 | 0 | 0 | 0
Maintenance costs | 543055 | 0 | 41501 | 39524 | 37642 | 35850 | 34143 | 32517 | 30968 | 29494 | 28089 | 26751 | 25478 | 24264 | 23109 | 22008 | 20960 | 19962 | 19012 | 18106 | 17244 | 16423
Building energy systems | 89356 | 0 | 6828 | 6503 | 6193 | 5898 | 5618 | 5350 | 5095 | 4853 | 4621 | 4401 | 4192 | 3992 | 3802 | 3621 | 3448 | 3284 | 3128 | 2979 | 2837 | 2702
Electric heating rod | 155 | 0 | 11 | 11 | 10 | 10 | 9 | 9 | 8 | 8 | 8 | 7 | 7 | 6 | 6 | 6 | 6 | 5 | 5 | 5 | 4 | 4
El. hot water heater | 696 | 0 | 53 | 50 | 48 | 45 | 43 | 41 | 39 | 37 | 36 | 34 | 32 | 31 | 29 | 28 | 26 | 25 | 24 | 23 | 22 | 21
Ground-source heat pump | 6149 | 0 | 469 | 447 | 426 | 405 | 386 | 368 | 350 | 333 | 318 | 302 | 288 | 274 | 261 | 249 | 237 | 226 | 215 | 205 | 195 | 185
Air-source heat pump | 20439 | 0 | 1562 | 1487 | 1416 | 1349 | 1285 | 1223 | 1165 | 1110 | 1057 | 1006 | 958 | 913 | 869 | 828 | 788 | 751 | 715 | 681 | 649 | 618
Air chiller | 19252 | 0 | 1471 | 1401 | 1334 | 1270 | 1210 | 1152 | 1097 | 1045 | 995 | 948 | 903 | 860 | 819 | 780 | 743 | 707 | 674 | 641 | 611 | 582
Heat transfer station | 40271 | 0 | 3077 | 2931 | 2791 | 2658 | 2531 | 2411 | 2296 | 2187 | 2083 | 1983 | 1889 | 1799 | 1713 | 1632 | 1554 | 1480 | 1409 | 1342 | 1278 | 1217
Geothermal boreholes | 2391 | 0 | 182 | 174 | 165 | 157 | 150 | 143 | 136 | 129 | 123 | 117 | 112 | 106 | 101 | 96 | 92 | 87 | 83 | 79 | 75 | 72
Heat network | 158244 | 0 | 12093 | 11517 | 10968 | 10446 | 9949 | 9475 | 9024 | 8594 | 8185 | 7795 | 7424 | 7070 | 6734 | 6413 | 6107 | 5817 | 5540 | 5276 | 5025 | 4785
Connection pipe | 64197 | 0 | 4906 | 4672 | 4449 | 4238 | 4036 | 3844 | 3660 | 3486 | 3320 | 3162 | 3011 | 2868 | 2731 | 2601 | 2477 | 2359 | 2247 | 2140 | 2038 | 1941
Distribution pipe | 94047 | 0 | 7187 | 6844 | 6519 | 6208 | 5912 | 5631 | 5363 | 5107 | 4864 | 4632 | 4412 | 4202 | 4002 | 3811 | 3630 | 3457 | 3292 | 3135 | 2986 | 2844
Energy hub | 291715 | 0 | 22293 | 21231 | 20220 | 19257 | 18340 | 17467 | 16635 | 15843 | 15089 | 14370 | 13686 | 13034 | 12413 | 11822 | 11259 | 10723 | 10212 | 9726 | 9263 | 8822
Biomass CHP 1 | 72579 | 0 | 5546 | 5282 | 5030 | 4791 | 4563 | 4345 | 4139 | 3941 | 3754 | 3575 | 3405 | 3243 | 3088 | 2941 | 2801 | 2668 | 2540 | 2419 | 2304 | 2195
Photovoltaics | 30706 | 0 | 2346 | 2234 | 2128 | 2027 | 1930 | 1838 | 1751 | 1667 | 1588 | 1512 | 1440 | 1372 | 1306 | 1244 | 1185 | 1128 | 1075 | 1023 | 975 | 928
Solar thermal | 74773 | 0 | 5714 | 5442 | 5183 | 4936 | 4701 | 4477 | 4264 | 4061 | 3867 | 3683 | 3508 | 3341 | 3181 | 3030 | 2886 | 2748 | 2617 | 2493 | 2374 | 2261
Heat pump (Geothermal probes 1) | 113655 | 0 | 8685 | 8272 | 7878 | 7503 | 7145 | 6805 | 6481 | 6172 | 5878 | 5598 | 5332 | 5078 | 4836 | 4606 | 4386 | 4177 | 3979 | 3789 | 3609 | 3437
Other costs | 3738 | 0 | 285 | 272 | 259 | 246 | 235 | 223 | 213 | 203 | 193 | 184 | 175 | 167 | 159 | 151 | 144 | 137 | 130 | 124 | 118 | 113
Netzpumpe, Druckhaltung, Armaturen | 3738 | 0 | 285 | 272 | 259 | 246 | 235 | 223 | 213 | 203 | 193 | 184 | 175 | 167 | 159 | 151 | 144 | 137 | 130 | 124 | 118 | 113
Other operation costs | 124622 | 0 | 9523 | 9070 | 8638 | 8227 | 7835 | 7462 | 7106 | 6768 | 6446 | 6139 | 5846 | 5568 | 5303 | 5050 | 4810 | 4581 | 4362 | 4155 | 3957 | 3768
Verwaltung | 124622 | 0 | 9523 | 9070 | 8638 | 8227 | 7835 | 7462 | 7106 | 6768 | 6446 | 6139 | 5846 | 5568 | 5303 | 5050 | 4810 | 4581 | 4362 | 4155 | 3957 | 3768
Energy costs | 1345918 | 0 | 102857 | 97959 | 93294 | 88851 | 84620 | 80591 | 76753 | 73098 | 69617 | 66302 | 63145 | 60138 | 57274 | 54547 | 51949 | 49476 | 47120 | 44876 | 42739 | 40704
Energy hub | 1345918 | 0 | 102857 | 97959 | 93294 | 88851 | 84620 | 80591 | 76753 | 73098 | 69617 | 66302 | 63145 | 60138 | 57274 | 54547 | 51949 | 49476 | 47120 | 44876 | 42739 | 40704
Electricity | 533382 | 0 | 40761 | 38820 | 36972 | 35211 | 33534 | 31938 | 30417 | 28968 | 27589 | 26275 | 25024 | 23832 | 22697 | 21616 | 20587 | 19607 | 18673 | 17784 | 16937 | 16130
Energy charge | 533382 | 0 | 40761 | 38820 | 36972 | 35211 | 33534 | 31938 | 30417 | 28968 | 27589 | 26275 | 25024 | 23832 | 22697 | 21616 | 20587 | 19607 | 18673 | 17784 | 16937 | 16130
Biomass | 812536 | 0 | 62095 | 59138 | 56322 | 53640 | 51085 | 48653 | 46336 | 44129 | 42028 | 40027 | 38121 | 36305 | 34576 | 32930 | 31362 | 29868 | 28446 | 27091 | 25801 | 24573
Energy charge | 812536 | 0 | 62095 | 59138 | 56322 | 53640 | 51085 | 48653 | 46336 | 44129 | 42028 | 40027 | 38121 | 36305 | 34576 | 32930 | 31362 | 29868 | 28446 | 27091 | 25801 | 24573
Revenues | -4598026 | -376000 | -322653 | -307289 | -292656 | -278720 | -265447 | -252807 | -240769 | -229303 | -218384 | -207985 | -198081 | -188648 | -179665 | -171110 | -162962 | -155201 | -147811 | -140772 | -134069 | -127685
Feed-in | -33398 | 0 | -2552 | -2430 | -2315 | -2204 | -2099 | -1999 | -1904 | -1813 | -1727 | -1645 | -1566 | -1492 | -1421 | -1353 | -1289 | -1227 | -1169 | -1113 | -1060 | -1010
Electricity | -33398 | 0 | -2552 | -2430 | -2315 | -2204 | -2099 | -1999 | -1904 | -1813 | -1727 | -1645 | -1566 | -1492 | -1421 | -1353 | -1289 | -1227 | -1169 | -1113 | -1060 | -1010
Cover energy demands | -4564628 | -376000 | -320101 | -304858 | -290341 | -276515 | -263348 | -250807 | -238864 | -227490 | -216657 | -206340 | -196514 | -187156 | -178244 | -169756 | -161672 | -153974 | -146642 | -139659 | -133008 | -126674
Heat demand | -2096628 | 0 | -160227 | -152597 | -145331 | -138410 | -131819 | -125542 | -119564 | -113870 | -108448 | -103284 | -98365 | -93681 | -89220 | -84972 | -80925 | -77072 | -73402 | -69906 | -66577 | -63407
Energy charge | -1718718 | 0 | -131347 | -125092 | -119135 | -113462 | -108059 | -102913 | -98013 | -93345 | -88900 | -84667 | -80635 | -76795 | -73138 | -69656 | -66339 | -63180 | -60171 | -57306 | -54577 | -51978
Capacity charge | -377910 | 0 | -28880 | -27505 | -26195 | -24948 | -23760 | -22628 | -21551 | -20524 | -19547 | -18616 | -17730 | -16885 | -16081 | -15315 | -14586 | -13892 | -13230 | -12600 | -12000 | -11428
Cold demand | -82890 | 0 | -6334 | -6032 | -5745 | -5472 | -5211 | -4963 | -4726 | -4501 | -4287 | -4083 | -3888 | -3703 | -3527 | -3359 | -3199 | -3047 | -2901 | -2763 | -2632 | -2506
Energy charge | -41833 | 0 | -3197 | -3044 | -2899 | -2761 | -2630 | -2504 | -2385 | -2272 | -2163 | -2060 | -1962 | -1869 | -1780 | -1695 | -1614 | -1537 | -1464 | -1394 | -1328 | -1265
Capacity charge | -41056 | 0 | -3137 | -2988 | -2845 | -2710 | -2581 | -2458 | -2341 | -2229 | -2123 | -2022 | -1926 | -1834 | -1747 | -1663 | -1584 | -1509 | -1437 | -1368 | -1303 | -1241
Plug loads | -24206 | 0 | -1849 | -1761 | -1677 | -1598 | -1521 | -1449 | -1380 | -1314 | -1252 | -1192 | -1135 | -1081 | -1030 | -981 | -934 | -889 | -847 | -807 | -768 | -732
Energy charge | -22536 | 0 | -1722 | -1640 | -1562 | -1487 | -1416 | -1349 | -1285 | -1223 | -1165 | -1110 | -1057 | -1006 | -959 | -913 | -869 | -828 | -788 | -751 | -715 | -681
Capacity charge | -1669 | 0 | -127 | -121 | -115 | -110 | -104 | -99 | -95 | -90 | -86 | -82 | -78 | -74 | -71 | -67 | -64 | -61 | -58 | -55 | -53 | -50
E-mobility | -1984902 | 0 | -151689 | -144465 | -137586 | -131034 | -124795 | -118852 | -113192 | -107802 | -102669 | -97780 | -93124 | -88689 | -84466 | -80444 | -76613 | -72965 | -69490 | -66181 | -63030 | -60028
Energy charge | -1860280 | 0 | -142165 | -135395 | -128948 | -122807 | -116959 | -111390 | -106086 | -101034 | -96223 | -91641 | -87277 | -83121 | -79163 | -75393 | -71803 | -68384 | -65127 | -62026 | -59072 | -56259
Capacity charge | -124622 | 0 | -9523 | -9070 | -8638 | -8227 | -7835 | -7462 | -7106 | -6768 | -6446 | -6139 | -5846 | -5568 | -5303 | -5050 | -4810 | -4581 | -4362 | -4155 | -3957 | -3768
One-time connection fees | -376000 | -376000 | 0 | 0 | 0 | 0 | 0 | 0 | 0 | 0 | 0 | 0 | 0 | 0 | 0 | 0 | 0 | 0 | 0 | 0 | 0 | 0
Subsidy | -1268033 | -1218184 | -3809 | -3628 | -3455 | -3290 | -3134 | -2984 | -2842 | -2707 | -2578 | -2455 | -2338 | -2227 | -2121 | -2020 | -1924 | -1832 | -1745 | -1662 | -1582 | -1507
Building energy systems | -169064 | -169064 | 0 | 0 | 0 | 0 | 0 | 0 | 0 | 0 | 0 | 0 | 0 | 0 | 0 | 0 | 0 | 0 | 0 | 0 | 0 | 0
El. hot water heater | -2236 | -2236 | 0 | 0 | 0 | 0 | 0 | 0 | 0 | 0 | 0 | 0 | 0 | 0 | 0 | 0 | 0 | 0 | 0 | 0 | 0 | 0
Storage (domestic hot water) | -29892 | -29892 | 0 | 0 | 0 | 0 | 0 | 0 | 0 | 0 | 0 | 0 | 0 | 0 | 0 | 0 | 0 | 0 | 0 | 0 | 0 | 0
Heat transfer station | -129261 | -129261 | 0 | 0 | 0 | 0 | 0 | 0 | 0 | 0 | 0 | 0 | 0 | 0 | 0 | 0 | 0 | 0 | 0 | 0 | 0 | 0
Geothermal boreholes | -7675 | -7675 | 0 | 0 | 0 | 0 | 0 | 0 | 0 | 0 | 0 | 0 | 0 | 0 | 0 | 0 | 0 | 0 | 0 | 0 | 0 | 0
Heat network | -507919 | -507919 | 0 | 0 | 0 | 0 | 0 | 0 | 0 | 0 | 0 | 0 | 0 | 0 | 0 | 0 | 0 | 0 | 0 | 0 | 0 | 0
Connection pipe | -206055 | -206055 | 0 | 0 | 0 | 0 | 0 | 0 | 0 | 0 | 0 | 0 | 0 | 0 | 0 | 0 | 0 | 0 | 0 | 0 | 0 | 0
Distribution pipe | -301864 | -301864 | 0 | 0 | 0 | 0 | 0 | 0 | 0 | 0 | 0 | 0 | 0 | 0 | 0 | 0 | 0 | 0 | 0 | 0 | 0 | 0
Energy hub | -479200 | -479200 | 0 | 0 | 0 | 0 | 0 | 0 | 0 | 0 | 0 | 0 | 0 | 0 | 0 | 0 | 0 | 0 | 0 | 0 | 0 | 0
Solar thermal | -160000 | -160000 | 0 | 0 | 0 | 0 | 0 | 0 | 0 | 0 | 0 | 0 | 0 | 0 | 0 | 0 | 0 | 0 | 0 | 0 | 0 | 0
Geothermal probes 1 | -136800 | -136800 | 0 | 0 | 0 | 0 | 0 | 0 | 0 | 0 | 0 | 0 | 0 | 0 | 0 | 0 | 0 | 0 | 0 | 0 | 0 | 0
Heat pump (Geothermal probes 1) | -182400 | -182400 | 0 | 0 | 0 | 0 | 0 | 0 | 0 | 0 | 0 | 0 | 0 | 0 | 0 | 0 | 0 | 0 | 0 | 0 | 0 | 0
Other costs | -62000 | -62000 | 0 | 0 | 0 | 0 | 0 | 0 | 0 | 0 | 0 | 0 | 0 | 0 | 0 | 0 | 0 | 0 | 0 | 0 | 0 | 0
Netzpumpe, Druckhaltung, Armaturen | -12000 | -12000 | 0 | 0 | 0 | 0 | 0 | 0 | 0 | 0 | 0 | 0 | 0 | 0 | 0 | 0 | 0 | 0 | 0 | 0 | 0 | 0
Planungskosten | -50000 | -50000 | 0 | 0 | 0 | 0 | 0 | 0 | 0 | 0 | 0 | 0 | 0 | 0 | 0 | 0 | 0 | 0 | 0 | 0 | 0 | 0
Other operation costs | -49848 | 0 | -3809 | -3628 | -3455 | -3290 | -3134 | -2984 | -2842 | -2707 | -2578 | -2455 | -2338 | -2227 | -2121 | -2020 | -1924 | -1832 | -1745 | -1662 | -1582 | -1507
Verwaltung | -49848 | 0 | -3809 | -3628 | -3455 | -3290 | -3134 | -2984 | -2842 | -2707 | -2578 | -2455 | -2338 | -2227 | -2121 | -2020 | -1924 | -1832 | -1745 | -1662 | -1582 | -1507

## Details
| Created with: | nPro.energy
| User: | Test user
nPro Energy
| Created on: | 09.09.2026 (11:45)
| Project: | Project 1 (Scenario 1)
Energy import | Annual sum (MWh) | Peak power (kW) | Share
Electricity import from grid (energy hub) | 214 | 178 | 16.08%
Renewable electricity generation | 217 | --- | 16.3%
Biomass | 815 | 160 | 61.23%
Heat from solar thermal | 85 | --- | 6.386%
Energy feed-in | Annual sum (MWh) | Peak power (kW)
Electricity | 67 | 131
Electricity generation and import | Annual sum (MWh) | Share
Biomass CHP 1 | 285 | 39.8%
Renewable electricity generation | 217 | 30.31%
Share Photovoltaics | 217 | 30.31%
Electricity import from grid (energy hub) | 214 | 29.89%
Self-sufficiency (autarky) rate | --- | 67.03%
Self-consumption rate | --- | 86.65%
Heat generation and import | Annual sum (MWh) | Share
Biomass CHP 1 | 407 | 42.48%
Solar thermal | 85 | 8.873%
Geothermal probes 1 | 466 | 48.64%